## Sheet1
!
pd%p_name |  |  | pd ='DINOF' | 'CYANO' | 'NODUL' | 'CHLOR' | 'CRYPT' | 'MDIAT' | 'FDIAT'
pd%p_initial |  | mmol/m3 | 10 | 10 | 10 | 10 | 10 | 10 | 10
pd%p0 |  | mmol/m3 | 0.2 | 0.2 | 0.2 | 0.2 | 0.2 | 0.2 | 0.2
pd%w_p |  | m/d | 0 | -0.07344 | -0.07344 | -0.019872 | -0.019872 | -0.864 | -0.864
pd%Xcc |  |  | 300 | 50 | 50 | 40 | 180 | 50 | 50
pd%R_growth |  | /d | 0.6 | 0.8 | 1.2 | 0.8 | 1 | 1.7 | 1.99
pd%fT_Method |  |  | 1 | 1 | 1 | 1 | 1 | 1 | 1
pd%theta_growth |  |  | 1.06 | 1.09 | 1.07 | 1.06 | 1.06 | 1.048 | 1.075
pd%T_std |  | C | 18 | 23 | 12 | 12 | 20 | 7 | 20
pd%T_opt |  | C | 22 | 30 | 22 | 29 | 21 | 9.8 | 23
pd%T_max |  | C | 28 | 39 | 35 | 35 | 27.5 | 18.5 | 31
pd%lightModel |  |  | 3 | 2 | 2 | 2 | 2 | 2 | 2
pd%I_K |  | microE/m^2/s | 140 | 130 | 100 | 100 | 40 | 60 | 60
pd%I_S |  | microE/m^2/s | 390 | 1300 | 200 | 100 | 200 | 70 | 70
pd%KePHY |  | mmol C m^3^-1)^1 m^-1 | 4.6667e-05 | 0.0004 | 0.0004 | 0.00035 | 7.7778e-05 | 0.0004 | 0.0004
pd%f_pr |  |  | 0.025 | 0.025 | 0.025 | 0.025 | 0.025 | 0.025 | 0.025
pd%R_resp |  |  | 0.07 | 0.17 | 0.1 | 0.11 | 0.2 | 0.13 | 0.15
pd%theta_resp |  |  | 1.04 | 1.06 | 1.06 | 1.08 | 1.08 | 1.09 | 1.035
pd%k_fres |  |  | 0.6 | 0.5 | 0.25 | 0.2 | 0.2 | 0.3 | 0.3
pd%k_fdom |  |  | 0.1 | 0.7 | 0.3 | 0.2 | 0.4 | 0.4 | 0.4
pd%salTol |  |  | 0 | 0 | 0 | 0 | 0 | 0 | 0
pd%S_bep |  |  | 1 | 3 | 2 | 2.5 | 2 | 5 | 5
pd%S_maxsp |  |  | 36 | 36 | 36 | 36 | 36 | 36 | 36
pd%S_opt |  |  | 18 | 3 | 28 | 14 | 20 | 1 | 1
pd%simDINUptake |  |  | 1 | 1 | 1 | 1 | 1 | 1 | 1
pd%simDONUptake |  |  | 0 | 0 | 0 | 0 | 0 | 0 | 0
pd%simNFixation |  |  | 0 | 0 | 0 | 0 | 0 | 0 | 0
pd%simINDynamics |  |  | 0 | 0 | 0 | 0 | 0 | 0 | 0
pd%N_o |  |  | 0 | 0 | 0 | 0 | 0 | 0 | 0
pd%K_N |  |  | 1.4143 | 3.2143 | 3.2143 | 4.2857 | 3.2143 | 3.2143 | 3.2143
pd%X_ncon |  |  | 0.0085714 | 0.068571 | 0.068571 | 0.064286 | 0.014286 | 0.068571 | 0.068571
pd%X_nmin |  |  | 0.10286 | 0.034286 | 0.034286 | 0.064286 | 0.0095238 | 0.034286 | 0.034286
pd%X_nmax |  |  | 0.12857 | 0.068571 | 0.068571 | 0.19286 | 0.019048 | 0.068571 | 0.068571
pd%R_nuptake |  |  | 0 | 0 | 0 | 0 | 0 | 0 | 0
pd%k_nfix |  |  | 2 | 2 | 2 | 2 | 2 | 2 | 2
pd%R_nfix |  |  | 0.0028571 | 0.017143 | 0.017143 | 0.021429 | 0.0047619 | 0.017143 | 0.017143
pd%simDIPUptake |  |  | 1 | 1 | 1 | 1 | 1 | 1 | 1
pd%simIPDynamics |  |  | 0 | 0 | 0 | 0 | 0 | 0 | 0
pd%P_0 |  |  | 0.0645 | 0.0645 | 0.0645 | 0.0645 | 0.0645 | 0.0645 | 0.0645
pd%K_P |  |  | 0.12355 | 0.29032 | 0.25806 | 0.096774 | 0.096774 | 0.29032 | 0.19355
pd%X_pcon |  |  | 0.0003871 | 0.0030968 | 0.0030968 | 0.0029032 | 0.00064516 | 0.0030968 | 0.0030968
pd%X_pmin |  |  | 0.0019355 | 0.00077419 | 0.00077419 | 0.0029032 | 0.00021505 | 0.0013935 | 0.0010065
pd%X_pmax |  |  | 0.027097 | 0.0077419 | 0.003871 | 0.019355 | 0.0021505 | 0.013935 | 0.010065
pd%R_puptake |  |  | 0 | 0 | 0 | 0 | 0 | 0 | 0
pd%simSiUptake |  |  | 0 | 0 | 0 | 0 | 0 | 1 | 1
pd%Si_0 |  |  | 0 | 0 | 0 | 0 | 0 | 0 | 0
pd%K_Si |  |  | 0 | 0 | 0 | 0 | 0 | 5.3381 | 1.9573
pd%X_sicon |  |  | 0 | 0 | 0 | 0 | 0 | 0.51246 | 0.34164

## Sheet2
Parameter | CYANO | OTHER | FLAG. | E DIAT | L DIAT | References | Description
YC:Chla | 50 | 40 | 180 | 50 | 50 | 1, 2, 3, 4 | Ratio of C to chla (mg C (mg chla)-1)
max | 0.8 | 0.8 | 1 | 1.7 | 1.9 | 5, 6, 7, 8, 9, 10 | Maximum growth rates of algae (d-1)
 | 1.09 | 1.06 | 1.06 | 1.048 | 1.075 | Optimized | Temperature multiplier for growth (-)
R | 0.17 | 0.11 | 0.2 | 0.13 | 0.15 | 11, 10, 12 | Algal respiration, mortality, and excretion (d-1)
Ri | 1.06 | 1.08 | 1.08 | 1.09 | 1.035 | Optimized | Temperature multiplier for respiration (-)
fdom | 0.7 | 0.2 | 0.4 | 0.4 | 0.4 | See text | Fraction of mortality & excretion that is DOM (remainder is POM)
fresp | 0.5 | 0.2 | 0.2 | 0.3 | 0.3 | See text | Fraction of algal losses that is respiration (remainder is mortality and excretion)
UPMAX | 1 | 2 | 0.7 | 0.4 | 1 | 8, 13 | Maximum phosphorus uptake rate (mg P (mg Chla)-1 d-1)
KP | 0.009 | 0.003 | 0.003 | 0.009 | 0.006 | 2, 13, 14, 19 | Half saturation constant for phosphorus uptake (mg P L-1)
IPMAX | 1 | 2 | 1 | 1.8 | 1.3 | 8, 13, 14, 15 | Maximum internal phosphorus concentration (mg P (mg Chla)-1)
IPMIN | 0.1 | 0.3 | 0.1 | 0.18 | 0.13 | 8, 14, 9, 15 | Minimum internal phosphorus concentration (mg P (mg Chla)-1)
UNMAX | 1.5 | 1.5 | 1.5 | 1.5 | 1.5 | 1, 8 | Maximum nitrogen uptake rate (mg N (mg Chla)-1 d-1)
KN | 0.045 | 0.06 | 0.045 | 0.045 | 0.045 | 3, 8, 11, 19 | Half saturation constant for nitrogen uptake (mg N L-1)
INMAX | 4 | 9 | 4 | 4 | 4 | 1, 8 | Maximum internal nitrogen concentration (mg N (mg Chla)-1)
INMIN | 2 | 3 | 2 | 2 | 2 | 1, 8 | Minimum internal nitrogen concentration (mg N (mg Chla)-1)
Ik | 130 | 100 | 40 | 60 | 60 | See text | Onset of light saturation of photosynthesis (μE m-2 s -1)
ηA | 0.02 | 0.014 | 0.014 | 0.02 | 0.02 | 16 | Algal effect on the extinction coefficient ((g chla m-3)-1 m-1)
KSi | N/A | N/A | N/A | 0.15 | 0.055 | 8, 14, 17, 18 | Si ½ saturation constant for algal uptake (mg Si02 L-1)
Ts | 24 | 24 | 19 | 7 | 19 | See text | Standard temperature for algal growth (°C) where fT1 = 1.0
To | 30 | 29 | 21 | 9.8 | 23 | See text | Optimum temperature for algal growth (°C) where fT1 = maximum
Tm | 39 | 35 | 27.5 | 18.5 | 31 | See text | Maximum temperature for algal growth (°C) where fT1 = 0
vs | 0.07 | 0.02 | 0.02 | 0.09 | 0.09 | 8, 19, 20, 21 | Settling velocity at 20 °C (m ds-1)

## Sheet3
Parameter | CYANO | OTHER | FLAG. | E DIAT | L DIAT | References | Description | Parameter | CYANO | OTHER | FLAG. | E DIAT | L DIAT | References | Description | pd%p_name |  | 'CYANO' | 'CHLOR' | 'CRYPT' | 'EDIAT' | 'LDIAT'
[16 empty] | pd%p_initial | mmol/m3 | 1 | 5 | 5 | 10 | 2
[16 empty] | pd%p0 | mmol/m3 | 0.5 | 0.5 | 0.5 | 0.5 | 0.5
vs | 0.07 | 0.02 | 0.02 | 0.09 | 0.09 | 8, 19, 20, 21 | Settling velocity at 20 °C (m ds-1) | vs | motile | -0.35 | -0.23 | -9.3 | -9.3 | 8, 19, 20, 21 | Settling velocity at 20 °C (m ds-1) | pd%w_p | m/d | 0.1 | -0.35 | -0.23 | -9.3 | -9.3
YC:Chla | 50 | 40 | 180 | 50 | 50 | 1, 2, 3, 4 | Ratio of C to chla (mg C (mg chla)-1) | YC:Chla | 40 | 40 | 80 | 50 | 40 | 1, 2, 3, 4 | Ratio of C to chla (mg C (mg chla)-1) | pd%Xcc |  | 50 | 40 | 180 | 50 | 50
max | 0.8 | 0.8 | 1 | 1.7 | 1.9 | 5, 6, 7, 8, 9, 10 | Maximum growth rates of algae (d-1) | max | 0.7 | 0.7 | 1 | 1.7 | 1.1 | 5, 6, 7, 8, 9, 10 | Maximum growth rates of algae (d-1) | pd%R_growth | /d | 0.8 | 0.8 | 1 | 1.99 | 1.7
[9 empty] | 1 | 1 | 1 | 1 | 1 |  |  | pd%fT_Method |  | 1 | 1 | 1 | 1 | 1
 | 1.09 | 1.06 | 1.06 | 1.048 | 1.075 | Optimized | Temperature multiplier for growth (-) |  | 1.06 | 1.08 | 1.06 | 1.048 | 1.06 | Optimized | Temperature multiplier for growth (-) | pd%theta_growth |  | 1.09 | 1.06 | 1.06 | 1.048 | 1.075
Ts | 24 | 24 | 19 | 7 | 19 | See text | Standard temperature for algal growth (°C) where fT1 = 1.0 | Ts | 25 | 20 | 19 | 7 | 15 | See text | Standard temperature for algal growth (°C) where fT1 = 1.0 | pd%T_std | C | 23 | 12 | 20 | 7 | 20
To | 30 | 29 | 21 | 9.8 | 23 | See text | Optimum temperature for algal growth (°C) where fT1 = maximum | To | 28 | 25 | 21 | 9.8 | 20 | See text | Optimum temperature for algal growth (°C) where fT1 = maximum | pd%T_opt | C | 30 | 29 | 21 | 9.8 | 23
Tm | 39 | 35 | 27.5 | 18.5 | 31 | See text | Maximum temperature for algal growth (°C) where fT1 = 0 | Tm | 34 | 33 | 27.5 | 18.5 | 32 | See text | Maximum temperature for algal growth (°C) where fT1 = 0 | pd%T_max | C | 39 | 35 | 27.5 | 18.5 | 31
[9 empty] | 3 | 2 | 2 | 2 | 2 | 2 |  | pd%lightModel |  | 2 | 0 | 0 | 0 | 0
Ik | 130 | 100 | 40 | 60 | 60 | See text | Onset of light saturation of photosynthesis (μE m-2 s -1) | Ik | 130 | 80 | 40 | 60 | 60 | See text | Onset of light saturation of photosynthesis (μE m-2 s -1) | pd%I_K | microE/m^2/s | 130 | 100 | 40 | 60 | 60
[9 empty] | 1300 | 100 | 200 | 70 | 70 |  |  | pd%I_S | microE/m^2/s | 1300 | 100 | 200 | 70 | 70
ηA | 0.02 | 0.014 | 0.014 | 0.02 | 0.02 | 16 | Algal effect on the extinction coefficient ((g chla m-3)-1 m-1) | ηA | 0.02 | 0.014 | 0.014 | 0.02 | 0.02 | 16 | Algal effect on the extinction coefficient ((g chla m-3)-1 m-1) | pd%KePHY | mmol C m^3^-1)^1 m^-1 | 0.0048 | 0.0042 | 0.00093333 | 0.0048 | 0.0048
[16 empty] | pd%f_pr |  | 0.025 | 0.025 | 0.025 | 0.025 | 0.025
R | 0.17 | 0.11 | 0.2 | 0.13 | 0.15 | 11, 10, 12 | Algal respiration, mortality, and excretion (d-1) | R | 0.12 | 0.12 | 0.2 | 0.13 | 0.12 | 11, 10, 12 | Algal respiration, mortality, and excretion (d-1) | pd%R_resp |  | 0.17 | 0.11 | 0.2 | 0.13 | 0.15
Ri | 1.06 | 1.08 | 1.08 | 1.09 | 1.035 | Optimized | Temperature multiplier for respiration (-) | Ri | 1.05 | 1.06 | 1.08 | 1.09 | 1.07 | Optimized | Temperature multiplier for respiration (-) | pd%theta_resp |  | 1.06 | 1.08 | 1.08 | 1.09 | 1.035
fresp | 0.5 | 0.2 | 0.2 | 0.3 | 0.3 | See text | Fraction of algal losses that is respiration (remainder is mortality and excretion) | fresp | 0.5 | 0.2 | 0.2 | 0.3 | 0.3 | See text | Fraction of algal losses that is respiration (remainder is mortality and excretion) | pd%k_fres |  | 0.5 | 0.2 | 0.2 | 0.3 | 0.3
fdom | 0.7 | 0.2 | 0.4 | 0.4 | 0.4 | See text | Fraction of mortality & excretion that is DOM (remainder is POM) | fdom | 0.7 | 0.2 | 0.4 | 0.4 | 0.4 | See text | Fraction of mortality & excretion that is DOM (remainder is POM) | pd%k_fdom |  | 0.7 | 0.2 | 0.4 | 0.4 | 0.4
[16 empty] | pd%salTol |  | 0 | 0 | 0 | 0 | 0
[16 empty] | pd%S_bep |  | 3 | 2.5 | 2 | 5 | 5
[16 empty] | pd%S_maxsp |  | 36 | 36 | 36 | 36 | 36
[16 empty] | pd%S_opt |  | 0 | 0 | 0 | 0 | 0
[16 empty] | pd%simDINUptake |  | 1 | 1 | 1 | 1 | 1
[16 empty] | pd%simDONUptake |  | 0 | 0 | 0 | 0 | 0
[16 empty] | pd%simNFixation |  | 1 | 0 | 0 | 0 | 0
[16 empty] | pd%simINDynamics |  | 2 | 2 | 2 | 2 | 2
[16 empty] | pd%N_o |  | 0 | 0 | 0 | 0 | 0
KN | 0.045 | 0.06 | 0.045 | 0.045 | 0.045 | 3, 8, 11, 19 | Half saturation constant for nitrogen uptake (mg N L-1) | KN | 0.045 | 0.045 | 0.045 | 0.045 | 0.045 | 3, 8, 11, 19 | Half saturation constant for nitrogen uptake (mg N L-1) | pd%K_N |  | 3.2143 | 3.2143 | 3.2143 | 3.2143 | 3.2143
[9 empty] | 4 | 3 | 4 | 4 | 3 | 3 |  | pd%X_ncon |  | 0.068571 | 0.064286 | 0.019048 | 0.068571 | 0.051429
INMIN | 2 | 3 | 2 | 2 | 2 | 1, 8 | Minimum internal nitrogen concentration (mg N (mg Chla)-1) | INMIN | 2 | 3 | 2 | 2 | 2 | 1, 8 | Minimum internal nitrogen concentration (mg N (mg Chla)-1) | pd%X_nmin |  | 0.034286 | 0.064286 | 0.0095238 | 0.034286 | 0.034286
INMAX | 4 | 9 | 4 | 4 | 4 | 1, 8 | Maximum internal nitrogen concentration (mg N (mg Chla)-1) | INMAX | 4 | 9 | 4 | 4 | 4 | 1, 8 | Maximum internal nitrogen concentration (mg N (mg Chla)-1) | pd%X_nmax |  | 0.068571 | 0.19286 | 0.019048 | 0.068571 | 0.068571
UNMAX | 1.5 | 1.5 | 1.5 | 1.5 | 1.5 | 1, 8 | Maximum nitrogen uptake rate (mg N (mg Chla)-1 d-1) | UNMAX | 1.5 | 1.5 | 1.5 | 1.5 | 1.5 | 1, 8 | Maximum nitrogen uptake rate (mg N (mg Chla)-1 d-1) | pd%R_nuptake |  | 0.025714 | 0.032143 | 0.0071429 | 0.025714 | 0.025714
[16 empty] | pd%k_nfix |  | 2 | 2 | 2 | 2 | 2
[16 empty] | pd%R_nfix |  | 0.017143 | 0.021429 | 0.0047619 | 0.017143 | 0.017143
[16 empty] | pd%simDIPUptake |  | 1 | 1 | 1 | 1 | 1
[16 empty] | pd%simIPDynamics |  | 2 | 2 | 2 | 2 | 2
[16 empty] | pd%P_0 |  | 0.05 | 0.05 | 0.05 | 0.05 | 0.05
KP | 0.009 | 0.003 | 0.003 | 0.009 | 0.006 | 2, 13, 14, 19 | Half saturation constant for phosphorus uptake (mg P L-1) | KP | 0.005 | 0.005 | 0.003 | 0.009 | 0.005 | 2, 13, 14, 19 | Half saturation constant for phosphorus uptake (mg P L-1) | pd%K_P |  | 0.35714 | 0.35714 | 0.21429 | 0.64286 | 0.35714
[9 empty] | 0.4 | 0.3 | 0.3 | 0.4 | 0.4 |  |  | pd%X_pcon |  | 0.0030968 | 0.0029032 | 0.00064516 | 0.0030968 | 0.0030968
IPMIN | 0.1 | 0.3 | 0.1 | 0.18 | 0.13 | 8, 14, 9, 15 | Minimum internal phosphorus concentration (mg P (mg Chla)-1) | IPMIN | 0.1 | 0.3 | 0.1 | 0.18 | 0.13 | 8, 14, 9, 15 | Minimum internal phosphorus concentration (mg P (mg Chla)-1) | pd%X_pmin |  | 0.00077419 | 0.0029032 | 0.00021505 | 0.0013935 | 0.0010065
IPMAX | 1 | 2 | 1 | 1.8 | 1.3 | 8, 13, 14, 15 | Maximum internal phosphorus concentration (mg P (mg Chla)-1) | IPMAX | 1 | 2 | 1 | 1.8 | 1.3 | 8, 13, 14, 15 | Maximum internal phosphorus concentration (mg P (mg Chla)-1) | pd%X_pmax |  | 0.0077419 | 0.019355 | 0.0021505 | 0.013935 | 0.010065
UPMAX | 1 | 2 | 0.7 | 0.4 | 1 | 8, 13 | Maximum phosphorus uptake rate (mg P (mg Chla)-1 d-1) | UPMAX | 1 | 1 | 0.7 | 0.4 | 1 | 8, 13 | Maximum phosphorus uptake rate (mg P (mg Chla)-1 d-1) | pd%R_puptake |  | 0.0077419 | 0.0096774 | 0.0015054 | 0.0030968 | 0.0077419
[12 empty] | 1 | 1 |  |  | pd%simSiUptake |  | 0 | 0 | 0 | 1 | 1
[12 empty] | 0.1 | 0.02 |  |  | pd%Si_0 |  | 0 | 0 | 0 | 0 | 0
KSi | N/A | N/A | N/A | 0.15 | 0.055 | 8, 14, 17, 18 | Si ½ saturation constant for algal uptake (mg Si02 L-1) | KSi | N/A | N/A | N/A | 0.15 | 0.055 | 8, 14, 17, 18 | Si ½ saturation constant for algal uptake (mg Si02 L-1) | pd%K_Si |  | 0 | 0 | 0 | 1.9573 | 5.3381
[12 empty] | 60 | 40 |  | mg Si/mg Chla | pd%X_sicon |  | 0 | 0 | 0 | 0.34164 | 0.51246

## Sheet4
pd%p_name | = | 'CYANO' | 'CHLOR' | 'CRYPT' | 'EDIAT' | 'LDIAT'
pd%p_initial | = | 1 | 5 | 5 | 10 | 2
pd%p0 | = | 0.5 | 0.5 | 0.5 | 0.5 | 0.5
pd%w_p | = | 0.1 | -0.35 | -0.23 | -9.3 | -9.3
pd%Xcc | = | 50 | 40 | 180 | 50 | 50
pd%R_growth | = | 0.8 | 0.8 | 1 | 1.99 | 1.7
pd%fT_Method | = | 1 | 1 | 1 | 1 | 1
pd%theta_growth | = | 1.09 | 1.06 | 1.06 | 1.048 | 1.075
pd%T_std | = | 23 | 12 | 20 | 7 | 20
pd%T_opt | = | 30 | 29 | 21 | 9.8 | 23
pd%T_max | = | 39 | 35 | 27.5 | 18.5 | 31
pd%lightModel | = | 2 | 0 | 0 | 0 | 0
pd%I_K | = | 130 | 100 | 40 | 60 | 60
pd%I_S | = | 1300 | 100 | 200 | 70 | 70
pd%KePHY | = | 0.0048 | 0.0042 | 0.00093333 | 0.0048 | 0.0048
pd%f_pr | = | 0.025 | 0.025 | 0.025 | 0.025 | 0.025
pd%R_resp | = | 0.17 | 0.11 | 0.2 | 0.13 | 0.15
pd%theta_resp | = | 1.06 | 1.08 | 1.08 | 1.09 | 1.035
pd%k_fres | = | 0.5 | 0.2 | 0.2 | 0.3 | 0.3
pd%k_fdom | = | 0.7 | 0.2 | 0.4 | 0.4 | 0.4
pd%salTol | = | 0 | 0 | 0 | 0 | 0
pd%S_bep | = | 3 | 2.5 | 2 | 5 | 5
pd%S_maxsp | = | 36 | 36 | 36 | 36 | 36
pd%S_opt | = | 0 | 0 | 0 | 0 | 0
pd%simDINUptake | = | 1 | 1 | 1 | 1 | 1
pd%simDONUptake | = | 0 | 0 | 0 | 0 | 0
pd%simNFixation | = | 1 | 0 | 0 | 0 | 0
pd%simINDynamics | = | 2 | 2 | 2 | 2 | 2
pd%N_o | = | 0 | 0 | 0 | 0 | 0
pd%K_N | = | 3.2143 | 3.2143 | 3.2143 | 3.2143 | 3.2143
pd%X_ncon | = | 0.068571 | 0.064286 | 0.019048 | 0.068571 | 0.051429
pd%X_nmin | = | 0.034286 | 0.064286 | 0.0095238 | 0.034286 | 0.034286
pd%X_nmax | = | 0.068571 | 0.19286 | 0.019048 | 0.068571 | 0.068571
pd%R_nuptake | = | 0.025714 | 0.032143 | 0.0071429 | 0.025714 | 0.025714
pd%k_nfix | = | 2 | 2 | 2 | 2 | 2
pd%R_nfix | = | 0.017143 | 0.021429 | 0.0047619 | 0.017143 | 0.017143
pd%simDIPUptake | = | 1 | 1 | 1 | 1 | 1
pd%simIPDynamics | = | 2 | 2 | 2 | 2 | 2
pd%P_0 | = | 0.05 | 0.05 | 0.05 | 0.05 | 0.05
pd%K_P | = | 0.35714 | 0.35714 | 0.21429 | 0.64286 | 0.35714
pd%X_pcon | = | 0.0030968 | 0.0029032 | 0.00064516 | 0.0030968 | 0.0030968
pd%X_pmin | = | 0.00077419 | 0.0029032 | 0.00021505 | 0.0013935 | 0.0010065
pd%X_pmax | = | 0.0077419 | 0.019355 | 0.0021505 | 0.013935 | 0.010065
pd%R_puptake | = | 0.0077419 | 0.0096774 | 0.0015054 | 0.0030968 | 0.0077419
pd%simSiUptake | = | 0 | 0 | 0 | 1 | 1
pd%Si_0 | = | 0 | 0 | 0 | 0 | 0
pd%K_Si | = | 0 | 0 | 0 | 1.9573 | 5.3381
pd%X_sicon | = | 0 | 0 | 0 | 0.34164 | 0.51246