## Sheet1
Column Headers | AED Names | Conversion | Units
TOTAL ALKALINITY | WQ_DIAG_CAR_TALK | 1 | mg CaCO3/L
SECCHI DISC DEPTH | WQ_DIAG_TOT_SECCHI | 1 | m
TEMPERATURE EBT | TEMP | 1 | C
TURBIDITY | WQ_DIAG_TOT_TURBIDITY | 1 | NTU
SPECIFIC CONDUCTANCE 25 DEG. C | COND | 1 | uS/cm
PH FROM INTEG. SAMPLE | Ignore | 1 | -
PH | WQ_CAR_PH | 1 | -
CARBON, PARTICULATE ORGANIC, INTEGRATED | Ignore | 1 | mg C/L
CARBON,PARTICULATE ORGANIC | WQ_OGM_POC | 83.3333 | mmol C/m3
DISSOLVED INORGANIC CARBON - INTEGRATED | Ignore | 1 | mg C/L
DISSOLVED INORGANIC CARBON | WQ_OGM_DIC | 83.3333 | mmol C/m3
DISSOLVED ORGANIC CARBON - INTEGRATED | Ignore | 1 | mg C/L
CARBON, DISSOLVED ORGANIC | WQ_OGM_DOC | 83.3333 | mmol C/m3
OXYGEN, CONCENTRATION DISSOLVED | WQ_OXY_OXY | 31.25 | mmol O/m3
TOTAL KJELDAHL NITROGEN FILT.-INTEG. | Ignore | 1 | mg N/L
TOTAL KJELDAHL NITROGEN,FILTERED | WQ_DIAG_TOT_TKN | 71.4286 | mmol N/m3
PHOSPHORUS SOL. REACT. F.-INTEGRATED | Ignore | 1 | mg P/L
SOLUBLE REACTIVE PHOSPHORUS | WQ_PHS_FRP | 32.2581 | mmol P/m3
PHOSPHORUS, TOTAL INTEGRATED SAMPLE | Ignore | 1 | mg P/L
TOTAL PHOSPHORUS | WQ_DIAG_TOT_TP | 32.2581 | mmol P/m3
PHOSPHORUS,TOTAL FILTERED-INTEGRATED | Ignore | 1 | mg P/L
TOTAL PHOSPHORUS FILTERED | WQ_PHS_FRP | 32.2581 | mmol P/m3
PHOSPHORUS, TOTAL, PARTICULATE - INT. | Ignore | 1 | mg P/L
TOTAL PARTICULATE PHOSPHORUS | WQ_OGM_POP | 32.2581 | mmol P/m3
NITROGEN, TOTAL PARTICULATE - INTEGRATED | Ignore | 1 | mg P/L
NITROGEN, TOTAL PARTICULATE | WQ_OGM_PON | 71.4286 | mmol N/m3
TOTAL NITROGEN | WQ_DIAG_TOT_TN | 71.4286 | mmol N/m3
TOTAL NITROGEN DISSOLVED | WQ_DIAG_TOT_TDN | 71.4286 | mmol N/m3
AMMONIA FIL. INTEGRATED | Ignore | 1 | mg N/L
AMMONIA NITROGEN, SOLUBLE | WQ_NIT_AMM | 71.4286 | mmol N/m3
NITRITE FILTERED | WQ_NIT_NITRITE | 71.4286 | mmol N/m3
NITRATE + NITRITE NITROGEN,N.F. | Ignore | 1 | mg N/L
NITRATE + NITRITE FIL. INTEG. | Ignore | 1 | mg N/L
NITRATE + NITRITE NITROGEN, FILTERED | WQ_NIT_NIT | 71.4286 | mmol N/m3
CHLORIDE,NON-FILTERED | Ignore | 1 | mg/L
CHLORIDE - INT. | Ignore | 1 | mg/L
CHLORIDE | WQ_GEO_CL | 1 | mg/L
FLUORIDE | Ignore | 1 | mg/L
SULPHATE | WQ_GEO_SO4 | 1 | mg/L
SILICA UNFILTERED | Ignore | 1 | mg/L
SILICA-FILTERED-INT. | Ignore | 1 | mg/L
SILICA | WQ_DIAG_SIL_TSI | 35.5872 | mmol Si/m3
CALCIUM | WQ_GEO_CA | 1 | mg/L
MAGNESIUM | WQ_GEO_MG | 1 | mg/L
POTASSIUM | WQ_GEO_K | 1 | mg/L
SODIUM | WQ_GEO_NA | 1 | mg/L
CHLOROPHYLL A UNCORRECTED INTEGRATED | Ignore | 1 | ug chla/L
CHLOROPHYLL A, UNCORRECTED | Ignore | 1 | ug chla/L
CHLOROPHYLL A CORRECTED INTEGRATED | Ignore | 1 | ug chla/L
CHLOROPHYLL A, CORRECTED | WQ_DIAG_PHY_TCHLA | 1 | ug chla/L
SILICA, SOLUBLE REACTIVE | WQ_SIL_RSI | 35.5872 | mmol N/m3
RESIDUE, NON-FILTERED (TOTAL SUSPENDED SOLIDS) | WQ_DIAG_TOT_TSS | 1 | mg SS/L